## Logo 10
| Logo 10-3D | [16 empty] | N° NiMh | V | N° LiPo | V
| Main Gear | [16 empty] | 9 | 10.8 | 3S | 11.1
| 200 | [5 empty] | Probably unwise to change - The only known available Main Gear for Logo 10 is 200 teeth | [10 empty] | 10 | 12
[18 empty] | 11 | 13.2
| Cells | [6 empty] | V/Pack |  | V/Cell |  |  |  |  | Typical Loaded V/Cell | 1.0-1.1 | NiCd | 12 | 14.4 | 4S | 14.8
| 6 | [6 empty] | 21.6 |  | 3.6 | 360 |  |  |  |  | 1.0-1.1 | NiMh | 13 | 15.6
[16 empty] | 3.5-3.7 | LiPo | 14 | 16.8
| Head Speeds | [6 empty] | Avg. V |  | Hover throttle (conventional - not governor) | [7 empty] | 15 | 18 | 5S | 18.5
| 0 | 1400 | [5 empty] | 20.52 |  | 95% | 95 | [6 empty] | 16 | 19.2
| 1401 | 1700 | [7 empty] | Set throttle less than 100% if "headroom" is desired. | [7 empty] | 17 | 20.4
| 1701 | 2001 | [15 empty] | 18 | 21.6 | 6S | 22.2
| 2002 | 9999
| Motor Series |  | Hacker A40 |  |  |  | Hacker A50 |  | Plettemberg | [5 empty] | KontroniK |  | ALIGN
| Motor Wind |  | A40-6L | A40-8L | A40-10L |  | A50-S10 | A50-S12 | 20-10 | 20-12 | 25-08 | 25-10 | 25-12 | 30-10 | Ta 45-10 |  | 600L
| Motor RPM/V |  | 1000 | 750 | 600 |  | 580 | 500 | 1130 | 950 | 1060 | 930 | 770 | 780 | 1050 |  | 1620
| Motor RPM |  | 20520 | 15390 | 12312 | 0 | 11901.6 | 10260 | 23187.6 | 19494 | 21751.2 | 19083.6 | 15800.4 | 16005.6 | 21546 | 0 | 33242.4
| Pinion | Ratio | Head Speed
5mm Shaft | 11 | 18.1818 | 1128.6 | 846.45 | 677.16 | 0 | 654.588 | 564.3 | 1275.318 | 1072.17 | 1196.316 | 1049.598 | 869.022 | 880.308 | 1185.03 | 0 | 1828.332
| 12 | 16.6667 | 1231.2 | 923.4 | 738.72 | 0 | 714.096 | 615.6 | 1391.256 | 1169.64 | 1305.072 | 1145.016 | 948.024 | 960.336 | 1292.76 | 0 | 1994.544
| 13 | 15.3846 | 1333.8 | 1000.35 | 800.28 | 0 | 773.604 | 666.9 | 1507.194 | 1267.11 | 1413.828 | 1240.434 | 1027.026 | 1040.364 | 1400.49 | 0 | 2160.756
| 14 | 14.2857 | 1436.4 | 1077.3 | 861.84 | 0 | 833.112 | 718.2 | 1623.132 | 1364.58 | 1522.584 | 1335.852 | 1106.028 | 1120.392 | 1508.22 | 0 | 2326.968
| 15 | 13.3333 | 1539 | 1154.25 | 923.4 | 0 | 892.62 | 769.5 | 1739.07 | 1462.05 | 1631.34 | 1431.27 | 1185.03 | 1200.42 | 1615.95 | 0 | 2493.18
| 16 | 12.5 | 1641.6 | 1231.2 | 984.96 | 0 | 952.128 | 820.8 | 1855.008 | 1559.52 | 1740.096 | 1526.688 | 1264.032 | 1280.448 | 1723.68 | 0 | 2659.392
| 17 | 11.7647 | 1744.2 | 1308.15 | 1046.52 | 0 | 1011.636 | 872.1 | 1970.946 | 1656.99 | 1848.852 | 1622.106 | 1343.034 | 1360.476 | 1831.41 | 0 | 2825.604
| 18 | 11.1111 | 1846.8 | 1385.1 | 1108.08 | 0 | 1071.144 | 923.4 | 2086.884 | 1754.46 | 1957.608 | 1717.524 | 1422.036 | 1440.504 | 1939.14 | 0 | 2991.816
| 19 | 10.5263 | 1949.4 | 1462.05 | 1169.64 | 0 | 1130.652 | 974.7 | 2202.822 | 1851.93 | 2066.364 | 1812.942 | 1501.038 | 1520.532 | 2046.87 | 0 | 3158.028
| 20 | 10 | 2052 | 1539 | 1231.2 | 0 | 1190.16 | 1026 | 2318.76 | 1949.4 | 2175.12 | 1908.36 | 1580.04 | 1600.56 | 2154.6 | 0 | 3324.24
| 21 | 9.5238 | 2154.6 | 1615.95 | 1292.76 | 0 | 1249.668 | 1077.3 | 2434.698 | 2046.87 | 2283.876 | 2003.778 | 1659.042 | 1680.588 | 2262.33 | 0 | 3490.452
| 22 | 9.0909 | 2257.2 | 1692.9 | 1354.32 | 0 | 1309.176 | 1128.6 | 2550.636 | 2144.34 | 2392.632 | 2099.196 | 1738.044 | 1760.616 | 2370.06 | 0 | 3656.664
| 23 | 8.6957 | 2359.8 | 1769.85 | 1415.88 | 0 | 1368.684 | 1179.9 | 2666.574 | 2241.81 | 2501.388 | 2194.614 | 1817.046 | 1840.644 | 2477.79 | 0 | 3822.876
| 24 | 8.3333 | 2462.4 | 1846.8 | 1477.44 | 0 | 1428.192 | 1231.2 | 2782.512 | 2339.28 | 2610.144 | 2290.032 | 1896.048 | 1920.672 | 2585.52 | 0 | 3989.088
| 25 | 8 | 2565 | 1923.75 | 1539 | 0 | 1487.7 | 1282.5 | 2898.45 | 2436.75 | 2718.9 | 2385.45 | 1975.05 | 2000.7 | 2693.25 | 0 | 4155.3
| 26 | 7.6923 | 2667.6 | 2000.7 | 1600.56 | 0 | 1547.208 | 1333.8 | 3014.388 | 2534.22 | 2827.656 | 2480.868 | 2054.052 | 2080.728 | 2800.98 | 0 | 4321.512
| 27 | 7.4074 | 2770.2 | 2077.65 | 1662.12 | 0 | 1606.716 | 1385.1 | 3130.326 | 2631.69 | 2936.412 | 2576.286 | 2133.054 | 2160.756 | 2908.71 | 0 | 4487.724
| 28 | 7.1429 | 2872.8 | 2154.6 | 1723.68 | 0 | 1666.224 | 1436.4 | 3246.264 | 2729.16 | 3045.168 | 2671.704 | 2212.056 | 2240.784 | 3016.44 | 0 | 4653.936
Orbit 25/08
diam 41x51 – 250g
Euro 155
Hacker A40-06L
diam 41,7x64 – 315g
Euro
Tango 45-10
diam 45x51 - 285g
Euro 250
Orbit 25/10
diam 41x51 – 250g
Euro 155
Align 600L
diam 43x61 - 280g
Euro 100

## Instructions
Instructions for use:
1) Use Sliders to change values.
2) To add motors not already present, you need the RPM/V constant for that motor… then, scroll down on main sheet and see instructions there.
General Tips:
Avoid typing in colored cells - They are formulas/results.
To directly compare motors/pinions, select the rows in between, right click, and choose "hide".
To easily "watch" a particular motor/pinion - right click on the cell; select "Format Cells…", Border, and set a thick border all around
If your excel doesn't do macros (or you disabled them), the sliders won't work;
in this event, type appropriate values directly into the cell immediately left of a given slider.
Disclaimers:
This sheet is for rough guidance only; load, blade design, drive train friction, tail rotor loads, distortions in manufacturers claimed motor RPM/V, etc. will cause achieved RPMs to be lower than calculated RPMs
This sheet does NOT attempt to calculate load vs. motor torque. A given motor/batt/pinion may not achieve the calculated RPM due to lack of oomph!
This sheet does not account for "reverse exponential" throttle. The % throttle sent by your transmitter may not map directly to the % throttle entered on this sheet's slider.
Easy changes to the sheet:
To add new pinions, copy rows in a given block of motors… the formulas are designed to be copied.
If you copy a whole block of motors, you must update the formulas in the head speed area of the new copy:
Edit the upper leftmost head speed formula to refer to the new copy's row number for "motor RPM" .
Copy this upper leftmost formula to the rest of the new head speed block.
Headspeeds:
Mikado recommends 1100-1200 for hover; 1300-1500 for cruising and light aerobatics; and 1600 for heavy aerobatics and 3D
Most US flyers seem to like a LOT more headspeed that this, many are cruising at 1800 and pushing 2000 for 3D
Copyright 2003 - Danal Estes
All Rights Reserved. May be distributed freely as long as this notice remains intact.
All motor names and data copyright the respective manufacturers.
Obtain updated versions of this sheet:
http://www.desquared.org/download | (Preferred, always lastest version)
http://www.logoheli.com | (In case my site is down)
E-Mail suggestions and comments to the Author:
danal123@earthling.net
Please remove the "123" prior to sending email (this helps me cut down on spam).
Please also note "earthling" is spelled correctly with a 'g'. It is not that other ISP that ends in 'k' :-)
Change Log:
V1 - Prototype (Unpublished)
V2 - Prototype, shared with a few people on Logoheli.com
V3 - This sheet, originally published to desquared.org and logoheli.com September 2003
V3.01 - Added Plettenberg Orbit motor (questionable Kv??)
Tweaked voltage slider to 1/100 volt resolution.
Added comments about Mikado vs. USA headspeeds